## Worksheet 1
Group | Item | Supplier/manufacturer | Model/details | Quantity
Hydraulic system
| Mesocosms | Homemade | 1000 L fiberglass | 12
| Seawater pump | NPS, Bradford, UK | Albatros F13T | 1
| Unplasticized polyvinyl chloride (PVC-U) tubing and fittings |  | 20, 32, and 50 mm diameter | –
| Insulated flexible hose |  | 19 mm diameter | 100 m
Sensors
| Conductivity–temperature | Aqualabo, Champigny-sur-Marne, France | PC4E | 12
| Oxygen | Aqualabo, Champigny-sur-Marne, France | PODOC | 12
| Pressure | Siemens, Munich, Germany | 7MF1567-3BE00-1AA1 | 3
| Flow rate | IFM, Essen, Germany | SV3150 | 12
Actuators
| Pressure regulation valves | BELIMO, Hinwil, Switzerland | R2025-10-S2 with an LR24A-SR motor | 3
| Temperature regulation valves | BELIMO, Hinwil, Switzerland | R3015-10-S2 with an LR24A-SR motor | 12
| Salinity regulation valves | BELIMO, Hinwil, Switzerland | R2015-10-S2 with an LR24A-SR motor | 6
Automation cabinet
| Cabinet | Fibox, Espoo, Finland | FIB8120017N | 1
| Security switch | Kraus & Naimer, Karlsruhe,Germany | KNA002245 | 1
| 12 V DC power supply | TDK-Lambda, New York, USA | LAMDRL30-12-1 | 1
| 24 V DC power supply | TDK-Lambda, New York, USA | LAMDRB240-24-1 | 1
| PLC | Industrial Shields, Barcelona,Spain | MDuino.42+ | 4
| Ethernet switch | Hirschmann Automation and Control, Neckartenzlingen, Germany | HIR942132002 | 1