## Worksheet 1
Abbreviation | Description | Unit
BoNE | Boreal needleleaf evergreen | –
BoNS | Boreal needleleaf summergreen | –
BoBS | Boreal broadleaf summergreen | –
M3 | Probability of each PFT's survival after fire (varying 0.0–1.0) | –
pool w | Soil water content of each soil layer | mm d−1
Depth | Depth of each soil layer | m
W fi | Field capacity | m3 m−3
Ab | Area burned | ha per time unit
A | Grid cell area | ha
ρb | Fuel bulk density | kg m−3
FDI | Fire danger index (0.0–1.0) | –
LB | Length-to-breadth ratio for woody and grass PFTs | –
Uforward | Forward wind speed | m s−1
E(nig) | Expected number of fire ignition events (sum of population and lightning ignitions) | km2 per time unit
E(Nih) | Expected number of human-caused fire ignition | km2 per time unit
E(Nil) | Expected number of lightning-caused fire ignition | km2 per time unit
Ip | Ignition parameter: define the power of lightning-caused ignition (0.0–1.0) | –
ωo | Relative moisture content | –
NI | Nesterov index | °C2
NBP | Net biome production | g C per time unit
Tmax | Maximum temperature | °C
Tmin | Minimum temperature | °C
Tdew | Dew-point temperature | °C
me | Moisture extinction | –
αav | Drying parameters for 1, 10, and 100 h fuel classes | °C−2
ROSf | Forward rate of spread of a surface fire | m min−1
ROSb | Backward rate of spread of a surface fire | m min−1
IR | Reaction intensity | kJ m−2 min−1
ξ | Propagating flux ratio | –
ϕw | Wind factor | –
Pb | Probability of fire per unit time | Per time unit
ε | Effective heating number | –
Qig | Heat of preignition | kJ kg−1
tfire | Fire duration | min
IS | Surface fire intensity | kW m−1
SH | Scorch height | m
F | PFT parameter in crown scorch equation | –
CK | Fraction of crown scorch | –
TH | Tree height | m
CL | Crown length of woody PFT | m
Pm | Probability of post-fire mortality | –
Pm(CK) | Probability of mortality as a result of crown scorching | –
Pm (τ) | Probability of mortality by cambial damage | –
p | Parameter for woody PFTs used in the Pm(CK) equation | –
τl | Residence time of the fire | min
τc | Critical time for cambial damage | min
BT | Bark thickness | cm
par1, par2 | Parameters for woody PFTs used in the bark thickness calculation | –
DBH | Diameter at breast height | m
Ei,j | Fire emissions of trace gas and aerosol species i and PFT j | g species m−2 s−1
EFi,j | PFT-specific emission factor | g species kg−1 DM
CEj | Combusted biomass of PFTj due to the fire | g C m−2
C | Unit conversion factor from carbon to dry matter | g C kg−1 DM
DT | Distance traveled | m
Tsoil | Soil temperature at 10 cm depth | °C
Wsat | Soil moisture at saturation point | m m−1
Albedo | soil albedo fraction | –
Wmat | Soil moisture at the matrix potential | m m−1
Wwilt | Soil moisture at the wilting point | m m−1
P | Daily precipitation | mm d−1
Rh | Relative humidity | %
Cloud | Total cloud cover fraction | –
Wind | Wind velocity | m s−1
Frac(moisture litter) | Fraction of litter moisture to soil moisture at the top layer | –
min(gmass stock) | Minimum stock mass of grass layer after fire | g DM m−2
Frac(trunk ag) | Fraction of trunk biomass that exists aboveground | –
Frac(trunk lost at fire) | Fraction of trunk (and its litter) lost when fire occurs | –
Fuelmin | Fuel minimum threshold | g C m−2
Fuelload | Fuel load | g C m−2
Fuelmoist | Moisture content in fuel biomass | –
Moistfactor | Litter moisture weighting factor for fire spread (0.01–1.0) | –
Firefactor | Fire disturbance calculation variable | –
Fireprob | Fire probability | –
Firenumber | Number of fires | –
masscombust | Total aboveground biomass lost due to fire | g DM per stand
massstock | Minimum stock of biomass | g DM per cell
psp | Probability of fire spread | –
Abfract | Fraction of burned area | –
Ab | Burned area | ha
mass(combust(c)) | Total aboveground biomass lost due to fire | Mg C ha−1
mass(combust(dm)) | Total aboveground biomass lost due to fire | kg DM m−2
σ | Surface-area-to-volume ratio | cm−1
β | Packing ratio of fuel bulk density | kg m−3
βop | Function of fuel bulk density to σ | cm−1
NID | Ignition individual | person per time unit
ρp | Oven-dry particle density (set to 513 kg m−3) | kg m−3
ρb | Fuel bulk density | kg m−3
firein | Fire activation setting (0–100) | %
r(CK) | Resistance factor against crown damage | –
Pcd | Crown defoliation parameter | –
Γ′ | Optimum reaction velocity | min−1
Γmax′ | Maximum reaction velocity | min−1
ST | Total mineral content | –
SE | Effective mineral content | –
wn | Net fuel load | kg m−2
h | Calorific heat content | kJ kg−1
ηm | Moisture-dampening coefficient | –
ηs | Mineral-dampening coefficient | –
B | Function of σ | –
C | Function of σ | –
E | Function of σ | –
BT | Bark thickness | cm
τc | Critical time of cambial damage | min
a‾f | Mean fire area | ha