## Worksheet 1
| Component | Description | Amount | Price (EUR) | Distributor
Greenhouse coffin | Chamber body | The design was done by the authors; the customized build of the PVC construction (180×40×60 cm) was realized via the company Romid | 1 | 600 | http://www.romid.pl,(last access: 1 November 2022)
ATmega328-Board | Microcontroller board (clone) similar to the Arduino Uno | 1 | 3.11 | http://www.az-delivery.de (last access: 15 February 2023)
Data logger module XD-204 | Data logger shield with SD card reader and real-time clock unit | 1 | 1.14
Boost converter step-up/step-down (HW-140 DC–DC) | Used to step up (increase) or step down (decrease) voltage levels in accordance with needs of different components | 1 | 5
Two-channel relay module 5 V | Used to switch devices on and off, reverse voltage for linear actuator | 1 | 3
Bluetooth module (HC-05)wireless RF transceivermodule RS232 | Bluetooth module for wireless communication and data transmission | 1 | 4.99
Outdoor box (170×110×48 mm) | Outdoor case for housing electrical components | 1 | 13.98 | https://www.amazon.de(last access: 15 February 2023)
| Hard foam plate 5 mm | Material to create the interior of the outdoor box | 1 | 1
| 0.5 mm2/20 awg electrical wire, seven colors | Electrical wires to connect different components | 1 | 2.5
| Luster terminals | Used to connect wires | 8 | 0.07
| Mosfet (IRLZ44N model) | Used to switch voltage on/off | 1 | 0.79
| Resistors (10 k Ω and 200 Ω) | Used to control the current flow to the Mosfet | 1 | 0.01
| SD memory card (2 GB, 10 MB s−1) | Used to store collected data | 1 | 6
| Eight-pin aviation connectors | To connect sensors inside the coffin with control unit | 1 | 1.46
| Power jack socket | To connect an external power supply | 2 | 1.49
| Eight-core cable (1 m) | A cable to connect the control unit with the fans and sensors inside the chamber | 1 | 3.5
| Rubber rope (1.5 m) | Used to secure the front door of the chamber, ensuring a tight sealing | 1 | 0.73
| Self-adhesive hooks | Hooks are attached to the chamber and front door to allow tight sealing together with the rubber rope | 20 | 0.41
| NDIR CO2 sensor(Senseair K30 FR) | A high-performance CO2 sensor module with a fast response time ( | 1 | 85 | https://www.senseair.com (last access: 1 November 2022))
| RH and temperature sensor(SHT31 type) | Air temperature and relative humidity sensor | 1 | 6.42 | https://www.aliexpress.com (last access: 30 November 2022)
| DC12V linear actuator | A linear actuator (90 N,150 mm, LA-YR type) to open/close the sliding door | 1 | 19.5
| Power supply 9 V adapter | To provide power to electronic devices andcircuits | 1 | 9.1 | https://www.reichelt.de (last access: 1 December 2022)
| Axial fan (92×92×25 mm,12 V) | Axial fan (76.4 m3 h−1) used for headspace air mixing and ventilation | 4 | 3
| Sum |  |  | 791.97
Multiplexer | 16-channel relay module 12 V | Used to switch pneumaticsolenoid valves on/off | 1 | 10 | https://www.az-delivery.de (last access: 15 February 2023)
Boost converter step-up/step-down (HW-140 DC–DC) | Used to step up (increase) or step down (decrease) voltage levels in accordance with needs of different components | 1 | 5
Bluetooth module (HC-05)wireless RF transceivermodule RS232 | Bluetooth module for wireless communication and data transmission | 2 | 4.99
ATmega328-Board | Microcontroller board (clone) similar to Arduino Uno butmore cost-effective | 1 | 3.11
ATmega2560-Board | Microcontroller board (clone) similar to Arduino Mega | 1 | 9.09
| LCD with I2C interface | Showing which coffin is measured | 1 | 5.49
| Data logger module XD-204 | Data logger shield with SD card reader and real-time clock unit | 1 | 1.14
| B&W outdoor case type 1000 | Outdoor case for housing electrical components | 1 | 39.74 | https://www.amazone.de (last access: 1 March 2023)
| Voltage detection sensor | To detect electrical voltage levels of attached solenoid valves, allowing for indirect communication between the coffin control unit and the multiplexer | 1 | 1
| Power switch | To manually switch on/off the entire system | 2 | 0.8
| Power jack socket | To connect external power supply to electronic devices and circuits | 13 | 1.49 | https://www.amazone.de (last access: 1 March 2023)
| Two ports 1/4 in normally closed pneumatic control valve | Pneumatic solenoid valve forregulating airflow | 12 | 9.49
| 0.5 mm2/20 awg electrical wire, seven colors | Electrical wires to connect different components | 1 | 2.5
| Power supply 12 V adapter | Providing power supply to electronic devices and circuits | 1 | 9.38
| Sum |  |  | 222.18