## Worksheet 1
Dataset | Instrumentation |  | Attributes
Measurements | Sensors (sites) | Models, manuf. | Units | Symbols | Height
Inc. solar radiation | Pyranometer (1) | LI‐200SB, LI-COR | Wm−2 | SWi(t) | 40.0 m
Photosyn. active rad. | Pyranometer (1) | LI‐190SB, LI-COR | Wm−2 | PARi | 41.5 m
Atmospheric pressure | Barometer (1) | PTB101B, VSLA | hPa | Pair | 42.5 m
Air temperature | Thermohygrometer (1) | CS215, RMS | ∘C | Tair | 41.5 m
Relative humidity | Thermohygrometer (1) | HMP‐35, VSLA | % | RHair | 41.5 m
Precipitation | Pluviometer (1) | Gauge, manual | mm | PRP | 40.5 m
Wind speed | Sonic anemometer (1) | CSAT‐3, CSCI | m s−1 | USs | 42.0 m
Wind direction | Sonic anemometer (1) | CSAT‐3, CSCI | ∘ | USd | 42.0 m
CO2 flux | Eddy system (1) | LI-COR | µmol m−2 s−1 | FCO2 | 42.0 m
CO2 vertical profile | IRGA (1) | LI-820, LI-COR | ppm | [CO2] | 1–28 m
Inc. solar radiation | Pyranometer (2) | CM21, K&Z | Wm−2 | SWia | –
Aerosol optical depth | Photometer (2) | CIMEL | – | AODa | –
Aerosol optical depth | Modis-Terra (3) | MOD04-3K | – | AODm | –
Aerosol optical depth | Modis-Aqua (3) | MYD04-3K | – | AODm | –