## Worksheet 1
Sample ID | Sampling date | Sampling time | Sampling | Geographic | Boundary layer height | Position of the | Temperature | Relative | Wind speed | Liquid water
| (dd/mm/yyyy) | period (local) | duration | origin of the | (min–max [average]) | sampling site | (°C)c | humidity | (m s−1)c | content (LWC)
|  |  | (h) | air massa | (m a.s.l.)b | relative to the |  | (%)c |  | (g m−3)c
boundary layer
Clear atmosphere
20200707AIR | 07/07/2020 | 09:00–15:30 | 6.5 | NW | 1268–1834 [1626] | In | 11.1 | 61 | 3.6
20200708AIR | 08/07/2020 | 08:35–14:40 | 6.1 | NW | 623–1675 [1253] | In | 14.2 | 53 | 3.1
20200709AIR | 09/07/2020 | 08:35–14:35 | 6 | N | 651–2377 [1487] | In | 20.3 | 48 | 3.4
20200922AIR | 22/09/2020 | 08:51–14:46 | 5.9 | W | 665–1334 [972] | Out | 12.4 | 78 | 1
20201118AIR | 18/11/2020 | 09:00–14:50 | 5.8 | W | 680–1142 [870] | Out | 14.1 | 41 | 6.4
20201124AIR | 24/11/2020 | 10:00–15:55 | 6 | W | 644–740 [699] | Out | 8.6 | 50 | 3.4
Minimum | – | – | 5.8 | – | – | – | 8.6 | 41 | 1
Maximum | – | – | 6.5 | – | – | – | 20.3 | 78 | 6.4
Median | – | – | 6 | – | – | – | 13.3 | 52 | 3.4
Mean | – | – | 6.1 | – | – | – | 13.5 | 55 | 3.5
Standard error | – | – | 0.2 | – | – | – | 4 | 13 | 1.7 | –
Clouds
20191002CLOUD | 02/10/2019 | 14:47–17:10 | 2.4 | NW | 1422–1505 [1465] | In | 6.5 | 100 | 3 | NA
20191022CLOUD | 22/10/2019 | 10:06–16.30 | 6.4 | S | 698–957 [813] | Out | 5.7 | 100 | 8.7 | NA
20200311CLOUD | 11/03/2020 | 08:55–13:00 | 4.1 | W | 964–1145 [1060] | Out | 5 | 100 | 7.4 | NA
20200717CLOUD | 17/07/2020 | 11:45–15:00 | 3.3 | NW | 1271–1437 [1343] | Out | 10.1 | 100 | 1.6 | 0.08
20201016CLOUD | 16/10/2020 | 08:50–13:30 | 4.7 | NE | 917–1034 [958] | Out | 1.1 | 100 | 1.8 | 0.35
20201028CLOUD | 28/10/2020 | 09:13–15:15 | 6 | W | 1026–1529 [1269] | Out | 5.2 | 100 | 11 | 0.23
20201103CLOUD | 03/11/2020 | 11:00–14:30 | 3.5 | W | 1126–1593 [1390] | In | 2.2 | 100 | 8.7 | 0.06
20201110CLOUD | 10/11/2020 | 11:02–14:10 | 3.1 | SW | 691–1276 [1016] | Out | 5.9 | 100 | 2.5 | 0.07
20201119CLOUD | 19/11/2020 | 08:54–11:47 | 2.8 | W | 1207–1234 [1215] | Out | 0.3 | 100 | 7.7 | 0.11
Minimum | – | – | 2.4 | – | – | – | 0.3 | 100 | 1.6 | 0.06
Maximum | – | – | 6.4 | – | – | – | 10.1 | 100 | 11 | 0.35
Median | – | – | 3.5 | – | – | – | 5.2 | 100 | 7.4 | 0.1
Mean | – | – | 4 | – | – | – | 4.7 | 100 | 5.8 | 0.15
Standard error | – | – | 1.4 | – | – | – | 3 | 0 | 3.6 | 0.11
p value (Mann–Whitney test; clouds and clear conditions) |  |  | 0.04∗ | – | – | – | 0.003∗∗ | 0.001∗∗ | 0.44 | 0.003∗∗