## Worksheet 1
Stage | Parameter | Relationship equation | Eq. | References
Stage 1 | tz Time to heat balance point | At each position z=1 to 4. |  | Tranzflo manual
Stage 2 | Vs Raw heat velocity (uncompensated) | At each position z=1 to 4, Vs=Xd+Xu2tz, | (A1) | Swanson (1962), Tranzflo manual
for long probes Xd= 20, Xu=5 in mm Vs=12.5/tz.
Stage 3 | Vc Wound-compensated heat velocity | At each position z=1 to 4, Vc=a+bV+cV2+dV3,where V is Vs in m s−1. Empirical parameters a, b, c and d were chosen for the probe diameter of 2 mm. | (A2) | Green and Clothier (1988)
Stage 4 | Jz Probe set (four-point) sap flux density for each radius transducer position | Jz=0.505FM+FLVc,z;z=1:4, where Jz is the sap flux density at each position z=1 to 4. Defining the conversion factor c1 as c1=0.505FM+FL gives J=c1Vc,z. | (A3) (A4) (A5) | Edwards and Warwick (1984), Marshall (1958)
Stage 5 | Qp Probe set volumetric sap flux across sapwood | For each probe set, Qp=∑z=1z=4AzJz;p=EeastorW(west). The area-weighted sum of sap flux density, where associated sapwood areas, Az for z=1 to 4 for long probes, is calculated from R, rz, rz+1, … rz+3 (radii) and H. | (A6) | Hatton et al. (1990), Tranzflo manual
Stage 6 | QT Whole-tree sap flux | For each probe set at each sample time: (Qp1+Qp2)/2 simplified model QT=QE+QW2, where E and W indicate east -facing and west-facing probes. | (A7)
Stage 7 | TWU Tree diurnal water usage | TWU=N∑i=idawni=iduskQTi, Where i is the 30 min sample time of QTi and N is the conversion factor from per second (QT) to per diurnal day dawn to dusk. | (A8)