## Worksheet 1
Measurement | Type of sensor | Accuracy
fCO2 | CARIOCA spectrophotometer (manufactured by NKE-France), using a semi-permeable membrane, thymol blue dye, and doing measurements at three wavelengths | ± 3 µatm(Boutin et al., 2008)
SST | Sea-Bird MicroCAT SBE 37 SI probe | ± 0.002 °C (−5 to 35 °C)
Conductivity | Sea-Bird MicroCAT SBE 37 SI probe | ± 0.003 mS cm−1
Dissolved oxygen | Optode 4835 (Aanderaa) | 16 µmol kg−1 (5 %)
Chl a | Sea-Bird WETStar fluorometer | 0.1 mg m−3 (derived from CTD – glider calibration)
Wind speed | Anemometer | ± 3 %
Atmospheric pressure | Barometer | ± 0.5 hPa