## Worksheet 1
Index | Description | Method
FI | Fluorescence index, the relative contribution of terrestrial to microbial fluorophores | Ratio of emissions of 450 and 500 nm at 370 nm excitation
HI | Humification index | Dividing the sum of emission intensities from 435 to 480 nm by the sum of intensities from 300 to 345 nm and from 435 to 480 nm
β/α | Freshness index, a proxy for relative microbial (fresh) contribution | Ratio of emissions at 380 nm to the maximum emission between 420 and 435 nm at 310 nm excitation
E2 : E3 | Inverse indicator of molecular size | Absorbance ratio of 250–365 nm
SR | Slope ratio, an inverse indicator of molecular weight | Slope ratio of the short slope between 275 and 295 nm and the long slope between 350 and 400 nm
SUVA254 | Aromaticity indicator | Decadal UV absorbance at 254 nm divided by the DOC concentration