## Worksheet 1
Type of | Method | Estimate | Uncertainty calculation | Assumptions and limitations | References
estimate |  | (mmolCm-2d-1)
Supply
NCP during cruise period (0–100 m) | Seagliders (O2 mass balance) | 3.0 ± 0.6 | Standard deviation of 1000 runs of an oxygen mass balance model | Assumption of horizontal advection and diffusion fluxes =0 | Traylor et al., 2025
Inverse NPP >100 m | Size-fractionated POC inversion | 0.4 ± 0.1 | Propagated from posterior estimates of POC production rates | Steady state, omission of horizontal and vertical physical transportPossible misrepresentation of particle cycling processes in the model: posterior estimates of NPP agree well with NPP measurements in the euphotic zone, but the model assumes an exponential decrease in NPP with depth, leading to relatively high integrated estimated NPP in the mesopelagic zone | Amaral et al., 2022
DVM supply | Allometric based | 0.5 ± 0.1 | Standard deviation of estimates of DVM flux from the three epochs. Each epoch was an average of two biological replicates | Net avoidance (including macrozooplankton, nekton, and fish)Possible impact of zooplankton patchinessApplication of allometric equations | Stamieszkin et al., 2021; Maas et al., 2021b; Steinberg et al., 2023
| Size-fractionated POC inversion | 2.0 ± 1.6 | Propagated from posterior estimates of POC concentrations and particle cycling parameters | Steady state, omission of horizontal and vertical physical transportPossible misrepresentation of particle cycling processes in the model: representation of DVM is quite simple and may overpredict actual DVM | Amaral et al., 2022
Passive flux from sinking particles | Traps | 0.5 ± 0.5 | Propagated using standard error of the mean of POC fluxes by epoch | Possible undersampling of large/rare and small/slowly sinking particlesPossible impact of swimmers | Estapa et al., 2021
| Gel traps | 1.5 ± 0.7 | Propagated using standard error of the mean of POC fluxes by epoch | Calculated/modeled values from images using best-fit parameters for volume and carbon contentPossible trap undersampling of particles | Durkin et al., 2021
| 234Th | 0.8 ± 1.3 | Propagated using standard deviation of 234Th activities, 234Th fluxes, and POC/234Th ratios | Consideration of two end-member scavenging modelsAssumption of POC/234Th ratios in sinking particles based on size classPossible impact of DVM | Buesseler et al., 2020; Roca-Martí et al., 2021
| 210Po | 2.2 ± 0.4 | Propagated using standard error of the mean of POC fluxes by epoch | Assumption of an SS model neglecting physical processesAssumption of POC/210Po ratios in sinking particles based on size class | Roca-Martí and Puigcorbé, 2024
| Size-fractionated POC inversion | 1.3 ± 0.9 | Propagated from posterior estimates of POC concentrations and particle cycling parameters | Steady state, omission of horizontal and vertical physical transportPossible misrepresentation of particle cycling processes in the model | Amaral et al., 2022
Chemoautotrophic production | From field-based nitrification rates and literature-based conversions | 0.1 ± 0.1 | Fraction of nitrification and its associated error | DIC fixation is 110 of nitrificationAssumption of C:N ratio | Bayer et al., 2023; Reinthaler et al., 2010
Long-term DOC removal | DOC measurements over time | 5.6 ± 3.2 | Propagated error using standard deviation of triplicate measurements for each time point | The difference between measurements over time was often less than the mean instrumental uncertainty of 1.4 µM | This study
Residual supply | Size-fractionated POC inversion | 8.8 ± 6.6 | Propagated from posterior estimates of POC concentrations and particle cycling parameters | Steady state, omission of horizontal and vertical physical transportPossible misrepresentation of particle cycling processes in the model: POC budget must be perfectly satisfied; this residual term closes the budget | Amaral et al., 2022
Demand
Free-living bacterial respiration | 3H-leucine incorporation rates and bacterial growth efficiency estimates | 4.0 ± 0.3 | Propagated using standard error of the mean of bacteria respiration by epoch | Uncertainties in carbon conversion and bacterial growth efficiency | Stephens et al., 2020
Particle-attached bacterial respiration | RESPIRE traps | 0.5 ± 0.2 | Propagated using error of linear regression fit to oxygen consumption data. Carbon-normalized respiration rates for RESPIRE traps had errors that were also propagated using standard error of the mean of POC and DOC concentrations | Potential artifacts of the RESPIRE trap method (Boyd et al., 2015)Assumption of O2:C ratio | Boyd et al., 2015
Microzooplankton respiration | From the literature | 0.4 ± 0.2 | Propagated error from loss of bacteria in incubations from Stephens et al. (2020) | Assumption of assimilation efficiency of 20 %–40 % from Straile (1997) | This study
Mesozooplankton respiration | Allometric based | 0.8 ± 0.1 | Standard deviation of estimates of zooplankton respiration from the three epochs. Each epoch was an average of two biological replicates | Net avoidance (including macrozooplankton, nekton, and fish)Possible impact of zooplankton patchinessApplication of allometric equations | Maas et al., 2021b; Steinberg et al., 2023
Transfer from POC to dissolved ( | Size-fractionated POC inversion | 12.6 ± 2.9 | Propagated from posterior estimates of POC concentrations and particle cycling parameters | Steady state, omission of horizontal and vertical physical transportPossible misrepresentation of particle cycling processes in the model | Amaral et al., 2022
Long-term respiration | Seagliders (O2 mass balance) | 16.7 ± 2.7 | Standard error of slope in linear regression | Assumption of O2:C ratio, limited ability to account for lateral advection | This study
| BGC float (O2 mass balance) | 14.1 ± 8.2