## Worksheet 1
Parameter | Instrument | Manufacturer | Uncertainty
Seawater temperature and salinity | Citadel TS-N thermosalinograph | Teledyne Technologies/Falmouth Scientific, USA | ±0.1 °C and ±0.02,respectively
Seawater pCO2 | HydroC CO2 FT membrane-basedequilibration sensor | CONTROS Sensors, 4H-JenaEngineering GmbH, Germany | ±1 %
Seawater pH (total scale) | Ion-selective field-effect transistor (ISFET) | Endress + Hauser GmbH, Germany | ±2 %
Total chlorophyll-afluorescence-derived concentration and plankton species distribution | AlgaeOnlineAnalyser (AOA) | bbe Moldaenke GmbH, Germany | 0.01 µg L−1
Total chlorophyll-afluorescence-derived concentration | ECO FLNTU fluorometer and scattering meter | WET Labs, Sea-Bird Scientific, USA | 0.025 µg L−1
Turbidity | Turbimax W CUS31 turbidity sensor | Endress+Hauser GmbH, Germany
Chromophoric dissolved organic matter (CDOM) fluorescence-derived concentration | microFlu fluorometer | TriOS Mess- und Datentechnik GmbH, Germany | ±5 %
Dissolved oxygen | 4330F optode | Aanderaa Data Instruments, Xylem Analytics, Germany | ±2 µM or ±1.5 %