## Worksheet 1
Symbol | Parameter | Value
A0 | Pre-exponential factor Arrhenius equation (mol m−2 s−1)
ABET | BET measured specific surface area (m2 g−1)
Ageo | Geometric specific surface area (m2 g−1)
Asurf | Specific surface area (m2 g−1) | 2–8
aH2O | Water activity (unitless)
Cmineral | Mineral content of sediment at a given time (g mineral m−2 seafloor)
De | Equivalent grain diameter (m)
Dmax | Maximum grain size in grain size interval (m)
Dmin | Minimum grain size in grain size interval (m)
Ea | Activation energy of olivine dissolution in Arrhenius equation (kJ mol−1) | 70.4 (pH 5.6)1
kd | Intrinsic dissolution rate constant of olivine (mol m−2s −1)
Lmineral | Mineral loading, Cmineral at t0 (g mineral m−2 seafloor)
MCO2 | Molar mass of CO2 (g mol−1) | 44.01
MFAY | Molar mass of fayalite (g mol−1) | 203.772,3
MFOR | Molar mass of forsterite (g mol−1) | 140.692,3
Molivine | Molar mass of olivine (g mol−1) | 140.69–203.772,3
PCO2 | CO2 capture potential (g CO2 sequestered g−1 dissolved olivine)
R | Universal gas constant (kJ K−1 mol−1) | 8.314×10-3
Fmineral | Areal mineral weathering rate (g mineral dissolved m−2 seafloor yr−1)
FAT | Areal alkalinity release rate (mol alkalinity m−2 seafloor yr−1)
FCO2 | Areal CO2 sequestration rate (g CO2 m−2 seafloor yr−1)
Rdiss | Specific mineral dissolution rate (g mineral dissolved,g−1 mineral present yr−1)
RS | Grain roughness (unitless) | 2–8
T | Temperature (K, C°)
Volivine | Molar volume of olivine (m3 mol−1) | 4.365×10-5[2]
xFAY | Mole fraction fayalite in olivine (unitless) | 0.07–0.20
xinert | Mass fraction inert minerals in dunite source rock (unitless) | 0–0.1
ηAT | Alkalinity transfer efficiency (unitless) | 0–1
γAT | Alkalinity production factor (unitless) | 0–1
ρCO2 | CO2 sequestration efficiency (mol CO2 mol−1 alkalinity) | 0.75–0.904,5
φ | Fraction forsterite in particular grain diameter class
Ω | Saturation index of mineral dissolution reaction (unitless) | 0–1