## Worksheet 1
Gas | Sensor Model | Range | Res | Accuracy | Cross-Sensitivities | MAPE | Notes | Ref (URLs in legend)
CH4 | Figaro TGS2611-E00 (MOx) | 0–10 000 ppm | ∼0.1 ppm | ±1.7 ppm at 28 ppm (ca. 6 %) | Humidity and temperature | 8.93 % (3–10 000 ppm) | Temperature correction applied using NTC thermistor. Operating RH usually >50 %, minimising humidity effects. Minimal temperature and humidity effects (Fig. 4c). | Figaro manual, Shah et al. (2023)
CO2 | Sensirion SCD40 (NDIR + T/RH sensor) | 0–40 000 ppm | 1 ppm | ±40 ppm at 5000 ppm (ca. 5 %) | Minimal due to NDIR design | 19.9 % (400–10 000 ppm) | Integrated temperature and RH compensation. Sensor underpredicts above 5000 ppm (Fig. 3b). | Sensirion manual
N2O | Dynament P/N2OP/NC/4/P (NDIR) | 0–1000 ppm | ∼0.1 ppm | ±50 ppm at 1000 ppm (5 %) | CO2 (∼0.05 ppm N2O per ppm CO2) | 4.96 % (0–1000 ppm) | CO2 correction factor applied. Sensor robust to temperature and RH variation (Figs. 4a and S7). | Dynament manual