## Worksheet 1
|  | One-step | Two-step | Slurry | Buffered AWL
Operationalconditions | Operational stage | Bench-top | Bench-top | Pilot | Conceptual
pCO2 of the gas stream (atm) | 0.15 | 0.15 | 0.10–0.12 | 0.28
water / gas flow ratio (v/v) | 3.5 | 2.6 | 0.3 | /
Min. water / gas flow ratio (v/v) | 0.76 | 0.76 | 0.75 | 0.92
Carbonate particle size (µm) | 250–500 | 250–500 | 4 | 10
Processefficiency | Max sequestration efficiency (%) | 100 | 100 | 40 | /
CO2 dissolution efficiency ( %) | 57 | 33 | 63 | 93
CO2 uptake efficiency ( %) | 57 | 33 | 25 | /
CaCO3 dissolution efficiency ( %) | 1 | 22 | 48 | 59
CO2 sequestration efficiency ( %) | 0.6 | 6 | 8 | /
pH before/after degassing | 6.4/8.1 | 6.6/8.2 | 6.7/8.5 | 6.6a/8.0b
Water efficiency factor | 4.6 | 3.2 | 0.4 | /
Volume of water used per tonne of CO2 captured (103 m3) | 2000 | 150 | 17 | 2