## Worksheet 1
Variable | Symbol | Value | Units
Molecular weight of dry air | M | 2.89 ×10-3 | kg mol−1
Density of dry air | ρa | 1.204 ×10-3 | kg m−3
Mole density of species mixture | ct=ρa/M | 41.58 | mol m−3
Mole fraction of species α | cα | – | mol m−3
Mole fraction of species α | xα | – | mol mol−1
Mole fraction atmospheric of CO2 | xc | 4×10-4 | mol mol−1
Mole fraction of atmospheric O2 | xoa | 21×10-2 | mol mol−1
Mole fraction of internal O2 | xoi | calculated | mol mol−1
Mole fraction water vapour | xw | 1×10-2 | mol mol−1
Internal specific humidity | qi | – | kgw kga-1
Atmospheric humidity atmosphere | qa | – | kgw kga-1
Saturated specific humidity | qsat | – | kgw kga-1
Relative humidity of the atmosphere | RH | calculated | –
molar flux density of species α (leaf) | Fα | - | µmol m−2 s−1
Diffusive molar flux density | fα | calculated | µmol m−2 s−1
Stefan flow (convective like molar flux density) of species α | sα=cα u | calculated | µmol m−2 s−1
Molar flux density of water | Fw | observation | µmol m−2 s−1
Molar flux density of CO2 | Fc | observation | µmol m−2 s−1
Molar flux density of O2 | Fo | inferred Fc | μmol m−2 s−1
Molar flux density of N2 | Fn | 0 | µmol m−2 s−1
Binary diffusivity of species α and β | Dαβ | – | m2 s−1
Molecular diffusivity water to oxygen1 | Dow | 2.58 ×10-5 | m2 s−1
Molecular diffusivity nitrogen to water1 | Dwn | 2.53 ×10-5 | m2 s−1
Molecular diffusivity nitrogen to oxygen1 | Don | 2.02 ×10-5 | m2 s−1
Molecular diffusivity water to carbon1 | Dwc | 2.05 ×10-5 | m2 s−1
Molecular diffusivity oxygen to carbon1 | Doc | 1.59 ×10-5 | m2 s−1
Molecular diffusivity carbon to nitrogen1 | Dcn | 1.59 ×10-5 | m2 s−1
Mole-averaged velocity | u | – | m s−1
Mole velocity of tracer α | uα | – | m s−1
One-dimensional direction length | l | – | m
Representative length scale stomata-atmosphere | L | calculated | m