## Worksheet 1
Index | Definition | Unit | Data source
RGB orthomosaic | Orthorectified image mosaicked from RGB image collection | / | RGB
DTM | Digital Terrain Model, the elevation | m | LiDAR
TWI | Terrain wetness index: ln (As/tan(b)), where As is the specific contributing area and b is the slope angle (i.e., the rate of change in elevation) in radians. | / | LiDAR
NDVI | Normalized Difference Vegetation Index: (near infrared − red) / (near infrared + red) | / | Multispectral
LST | Land Surface Temperature | °C | Thermal infrared