## Worksheet 1
Parameter | Value
Salinity | 35
Temperature | 12 °C
Overlying water pH(total) | 7.96
Pressure | 1.013 bar
Seawater density | 1.027 kg L−1
Sediment density | 2.65 g cm−3 (Boudreau, 1997)
Porosity decay with depth (γ) | 5 cm (Rooze et al., 2016)
Porosity at the surface (ϕ0) | 0.8
Porosity at infinite depth (ϕ∞) | 0.6
Sedimentation at infinite depth (v∞) | 0.5 cm yr−1 (Middelburg et al., 1997)
Bioturbation mixing coefficient at the top (Db0) | 30 cm2 yr−1 (Middelburg et al., 1997, water depth
Bioturbation e-folding distance | 1 cm (Soetaert et al., 1996)
Depth of mixed layer (xm) | 4 cm
Bioirrigation rate constant at the top (α0) | 200 yr−1 (Wang and Van Cappellen, 1996; Meile and Van Cappellen, 2003)
Bioirrigation decay with depth (ε) | 3.5 cm (Thullner et al., 2009)