## Worksheet 1
Index to identify anomalous sample | Equation | Description | Reference
Branched and Isoprenoid tetraether (BIT) index | BIT=brGDGT-I+II+[III]brGDGT-I+II+III+[cren] | Indicates the relative contribution of terrestrially-derived GDGTs into a marine environment where 0 implies no terrestrial GDGTs and 1 implies no marine contribution. Higher values may indicate a temperature bias in TEX86 due to terrestrial isoGDGTs. | Hopmans et al. (2004)
Methane Index (MI) | MI=GDGT-1+2+[3]GDGT-1+2+3+cren+[cren′] | Indicates contribution of methanotrophic Archaea, where higher values (> 0.3–0.5) indicate larger contribution. | Zhang et al. (2011)
%GDGT-0 | %[GDGT-0]=GDGT-0GDGT-0+cren×100 GDGT-0/[cren] | Indicates contribution of methanogenic Euryarchaeota, where values > 67 % or ([GDGT-0])/([cren]) > 2 indicate larger potential methanogenic input. | Blaga et al. (2009), Sinninghe Damsté et al. (2012a)
Δ Ring Index (ΔRI) | ΔRI=RITEX-RISample where: RITEX=-0.77×TEX86+3.32×(TEX86)2+1.59 and RISample=0×GDGT-0+1×GDGT-1+2×GDGT-2+ 3×GDGT-3 +4×cren+4×[cren′] And: TEX86=GDGT-2+GDGT-3+[cren′]GDGT-1+GDGT-2+GDGT-3+[cren′] | TEX86 and RI correlate with temperature. ΔRI measures if a sample's GDGT distribution deviates from the modern ocean TEX86-RI relationship. If ΔRI lies outside the 95 % confidence interval of the modern regression (± 0.3 ΔRI units), then non-thermal factors are indicated. | Zhang et al. (2016)
GDGT-2 / GDGT-3 | [GDGT-2][GDGT-3] | Elevated values (> 5) indicate larger contribution from subsurface GDGTs. | Taylor et al. (2013) (see also Hurley et al., 2018)
fcren′ | fcren′:cren′+cren=[cren′]cren+[cren′] | High values (> 0.25) indicate anomalous GDGT distribution impacted by non-thermal factors. | O'Brien et al. (2017)
%GDGTRS | %GDGTRS=[cren′][GDGT-0][+[cren′]×100 | > 30 % Identifies a “Red Sea-type” distribution, but this cannot be distinguished from a high temperature signal | Inglis et al. (2015)
Dnearest | Distance metric based on a Gaussian Process emulator covariance matrix | High values (> 0.5) indicate a GDGT distribution substantially different from the “nearest neighbour” within the calibration data set (i.e., non-analogue to modern surface sediments) | Dunkley Jones et al. (2020)