## Worksheet 1
Parameter | Spatial resolution | Derived from | Description | Temporal variability | Parameter type
Photosynthetically Active Radiation (PAR) | 1 km | NASA Langley Research Center (2024) | Extracted as a predictor variable for CH4 flux models. | Dynamic | Meteorological Drivers
NDVI | 1 m | Rettelbach et al. (2024) | Ultra-high resolution NDVI derived from drone imagery. NDVI=NIR-RedNIR+Red (A1) | Static | Vegetation / Terrain
NDWI | 1 m | Rettelbach et al. (2024) | Ultra-high resolution NDWI derived from drone imagery. NDWI=Green-NIRGreen+NIR (A2) | Static | Hydrology / Moisture Indicators
Landscape classification | 1 m | Rettelbach et al. (2024), Lange et al. (2021) | Landscape classification performed using 1 m drone imagery and ALS-derived DTM (Appendix B). | Static | Vegetation / Terrain
NDVI | 10 m | Sentinel-2 [2019–2024] (mean for July–August 2018). | Extracted from the composite Sentinel-2 image for July–August 2018. NDVI=NIR-RedNIR+Red (A1) | Static | Vegetation / Terrain
NDWI | 10 m | Sentinel-2 [2019–2024] (mean for July–August 2018). | Extracted from the composite Sentinel-2 image for July–August 2018. NDWI=Green-NIRGreen+NIR (A2) | Static | Hydrology / Moisture Indicators
NDVI | 10 m | Sentinel-2 [2019–2024] (Single-date, closest to flux measurement). | Extracted from single-date, closest to flux measurement. NDVI=NIR-RedNIR+Red (A1) | Dynamic | Vegetation / Terrain
NDWI | 10 m | Sentinel-2 [2019–2024] (Single-date, closest to flux measurement). | Extracted from single-date, closest to flux measurement. NDWI=Green-NIRGreen+NIR (A2) | Dynamic | Hydrology / Moisture Indicators
Landscape classification | 10 m | Copernicus Sentinel-2 data [2018], ArcticDEM v4 (Porter et al., 2023) | Landscape classification performed using Sentinel-2 indices (2018) and terrain derivatives of ArcticDEM (Appendix B). | Static | Vegetation / Terrain
Slope | 1 m | Lange et al. (2021) | Measures the rate of elevation change along the steepest descent. It controls water and material flow, influences soil moisture, erosion, and formation, and is a key hydrological and geomorphological factor. Derived from DTM. | Static | Topographical parameters
Aspect | 1 m | Lange et al. (2021) | Represents the compass direction a slope faces, measured in degrees clockwise from north. It influences microclimate, solar radiation, snowmelt, and vegetation patterns. Derived from DTM. | Static | Topographical parameters
TWI | 1 m | Lange et al. (2021) | TWI combines upslope catchment area and slope to model potential soil moisture accumulation. It is commonly used to identify areas potentially prone to saturation and water accumulation. TWI=lnatanb, – a = upslope contributing area per unit contour length – b = local slope angle Derived from DTM. | Static | Topographical parameters
TPI_30m | 1 m | Lange et al. (2021) | The Topographic Position Index (TPI) quantifies the elevation of a cell relative to the mean elevation of surrounding cells, allowing differentiation between ridges, valleys, and flat areas. We computed TPI using a 30 m circular moving window, meaning that for each location, its elevation was compared to the average of all surrounding elevations within a 30 m radius. This window size smooths out small-scale variation and captures broader landform patterns. Derived from DTM. | Static | Topographical parameters
Slope | 10 m (from 2 m) | ArcticDEM v4 (Porter et al., 2023) | Measures the rate of elevation change along the steepest descent. It controls water and material flow, influences soil moisture, erosion, and formation, and is a key hydrological and geomorphological factor. Derived from DTM. | Static | Topographical parameters
Aspect | 10 m (from 2 m) | ArcticDEM v4 (Porter et al., 2023) | Represents the compass direction a slope faces, measured in degrees clockwise from north. It influences microclimate, solar radiation, snowmelt, and vegetation patterns. Derived from DTM. | Static | Topographical parameters
TWI | 10 m (from 2 m) | ArcticDEM v4 (Porter et al., 2023) | TWI combines upslope catchment area and slope to model potential soil moisture accumulation. It is commonly used to identify areas potentially prone to saturation and water accumulation. TWI=lnatanb, (A3) – a = upslope contributing area per unit contour length – b = local slope angle Derived from DTM. | Static | Topographical parameters
TPI_30m | 10 m (from 2 m) | ArcticDEM v4 (Porter et al., 2023) | The Topographic Position Index (TPI) quantifies the elevation of a cell relative to the mean elevation of surrounding cells, allowing differentiation between ridges, valleys, and flat areas. We computed TPI using a 30 m circular moving window, meaning that for each location, its elevation was compared to the average of all surrounding elevations within a 30 m radius. This window size smooths out small-scale variation and captures broader landform patterns. Derived from DTM. | Static | Topographical parameters
Subsidence | 10 m | Copernicus Sentinel-1/2 data | Seasonal deformation has been derived from Sentinel-1 time series (2018–2023) using SAR Interferometry. Six years have been averaged to reduce noise. The seasonal deformation rates in thawing degree days domain represent near surface soil moisture spatial patterns. (Widhalm et al., 2025) | Static | Surface Deformation
CALU | 10 m | CALU (Bartsch et al., 2024) | The Circumarctic Landcover Units provide a consistent high-resolution land cover classification across the entire Arctic tundra. CALU defines 23 units of similar reflectance derived from multispectral (Sentinel-2) and C-band SAR (Sentinel-1) data. The classification reflects wetness gradients, shrub density, moss abundance, and surface moisture (Bartsch et al., 2024). | Static | Vegetation / Terrain
AT | Point | Trail Valley Creek meteorological station (Climate ID: 220N005; WMO ID: 71683; TC ID: XTV). | Hourly air temperature measured at 2 m above ground level. Used as a dynamic meteorological driver for CH4 flux models. | Dynamic | Meteorological Drivers
Thawing Degree Days (TDD) | Point | Trail Valley Creek meteorological station (Climate ID: 220N005; WMO ID: 71683; TC ID: XTV). | Cumulative positive air temperature sum (above 0 °C) used as a proxy for thaw energy and season length. Calculated per flux measurement period based on air temperature from meteorological station. TDD=∑i=1nmax(Tmean,i,0) (A4) – Tmean,i=mean daily air temperature on day i – n = number of days in the accumulation period – The max function ensures only temperatures above 0 °C are counted | Dynamic | Meteorological Drivers