## Worksheet
| Criterion | Risk Mechanisms: Potential Limit to MACS Scale | Relevance/Priority
|  |  | Black Sea | Brines
A | Durable storage site capacity | Changes in basin circulation (more frequent upwelling and/or faster vertical mixing) could enhance the transport of breakdown products to the redoxcline and atmosphere. | high | low
|  | Added biomass could fill or physically displace storage volume. | low | high
B | Biomass source availability | Excess biomass removal from agriculture could lead to soil degradation. | low | low
|  | Biomass use for CDR could modify incentives for land use and economic development. | low | low
|  | Competition with alternative uses for lignocellulosic biomass could limit the quantity available for CDR. | mid | mid
|  | Resource-intensive transportation and handling of biomass could undermine carbon removal efficiency or cost-effectiveness. | high | high
|  | Biomass transportation activities could lead to undesirable side effects like truck traffic, port crowding, or ship noise, impacting sea life around ports or deployment locations. | mid | mid
C | Greenhouse gas balance | DIC from biomass breakdown that mixes to the surface could equilibrate with the atmosphere and be released in part as CO2. | high | low
|  | Methanogenesis could release CH4 that mixes to the surface before it is oxidized, either aerobically or anaerobically, by microbes. | mid | mid
|  | Methane in sedimentary reservoirs such as gas hydrates or brines could be disrupted by physical deposition of biomass materials or monitoring activities, which could impact the atmosphere if it reached the surface faster than it could be oxidized. | high | high
|  | The net production of N2O could increase due to enhanced fluxes of ammonium or DOM to the redoxcline. | low | low
D | Oxygen and sulfide impacts at the redoxcline | Sulfide released at depth and transported to the redoxcline could lead to chemical change at this boundary. Expansion of the anoxic zone could drive loss of habitat for benthic or pelagic communities. | high | mid
|  | Localized sources of sulfide could drive acute ecosystem impacts through episodic mixing events. | low | low
E | Nutrient or DOM impacts in the oxic zone | Changes in nutrient levels or ratios could favor different primary producers, drive blooms of undesirable algae, displace species, or generate excess production. | mid | low
|  | Biomass-derived DOM that mixes to the surface could stimulate or suppress ecosystem processes. | high | low
|  | Biomass could introduce contaminants such as plastics, pesticides, herbicides or fungicides that could affect marine ecosystems. | mid | mid