## Worksheet
Category | Parameter | Value | Unit | Notes
Climate | Mean annual temperature | 4.8 | °C | Average from 2023–2024 dataa
| Mean annual precipitation | 974 | mm | Average from 2023–2024 datab
| Prevailing wind direction | E/NE | – | From meteorological tower
| Average wind speed | 4 | m s−1 | From meteorological tower
Topography | Terrain description | Relatively flat | – | Low-relief microtopography
Soil and Peat | Soil type | Histosol | –
| Bulk density (0–50 cm) | 0.2 | g cm−3 | Mean values from 5 soil cores, dried at 105 °C
| Soil pH (0–50 cm) | 4.6 | – | From 2 subsamples of 2 soil cores
| Peat C/N ratio (0–50 cm) | 20.36 | – | From 3 soil cores
Hydrology | Drainage type | Artificial surface ditches 52 m apart and a network of subterranean channels at ∼ 60 cm depth and ∼ 6 m apart | – | Installed in 1961
Vegetation | Dominant cover | Agrostis capillaris – Festuca richardsonii grassland | – | Ditches have wetland plants, including Carex rostrata, C. nigra and Eriophorum angustifolium
| Peak season canopy height | 20–50 | cm | Based on vegetation surveys
| Standing peak season biomass | ∼ 720 | g m−2 | Average of several randomly selected plots (60 cm × 60 cm) harvested during peak season in 2023 and 2024