## Worksheet
Site | FCH4 corrections | Low-quality FCH4data filtering | Ebullition removal | Chamber placement rationale | Reference
CN-Hgu | Air temperature and H2O dilution | R2 | No (ebullition assumed negligible) | To investigate the effect of experimental warming on CH4 uptake. Both the warming treatment and the control each included three chambers. The chambers were located approx. 500 m from the EC tower and covered spatial variation in environmental conditions | Wang et al. (2021)
FI-Si2 | Air temperature | Nonlinear changes in CH4 concentrations removed (altogether 10.4 % of measurements removed) | Yes | To cover spatial variation in vegetation and environmental conditions (three chambers per plant community/bog micrtopography type: high hummock, hummock, high lawn, lawn, hollow, and bare peat). Chamber placement was based on a systematic survey of surface cover within a 200 m radius the EC tower | Korrensalo et al. (2018)
SE-Deg | Air temperature and H2O dilution | R2 0.02 | Yes | To understand how different microtopographic forms (water table level and vegetation composition) explain EC flux patterns. In addition, cross-checking the information from EC at the diel scale, especially during calm night-time conditions | Bond-Lamberty et al. (2020), Järveoja et al. (2018)
US-Ho1 | Air temperature, air pressure and H2O dilution | R2 | No | To sample representative land cover classes covered by the EC footprint for measuring CO2, CH4 and N2O (3-5 chambers per upland control, upland trenched, transitional and wetland class) | Richardson et al. (2019)
US-La1 | Air temperature | None (few data points discarded based on very low R2 and standard deviation > 3 from the mean) | No | To sample representative areas (chambers installed around vegetation clusters to avoid cutting roots. Open water not included) within the EC footprint. | Krauss et al. (2016)
US-La2 | Air temperature | None (few data points discarded based on very low R2 and standard deviation > 3 from the mean) | No | To sample representative areas within the EC footprint (chambers installed around boardwalks) | Krauss et al. (2016)
US-Los | Air temperature, air pressure and H2O dilution | None (but most mean R2>0.9 across replicates; ca. 15 % R2 | No | To sample representative landscapes (hummocks, hollows, shrubs, open water) within the EC footprint to evaluate drivers, spatial variation, and hotspots/moments of FCH4 and ways to scale fluxes from chambers to EC to landscape | Desai (2025b)
US-Owc | Air temperature and air pressure | R2≤0.85 (whole chamber measurement discarded if in n>3 observations within measurement) | Yes | To sample random locations with equal sample size per patch type (open water, Typha sp., floating vegetation). Chambers were placed floating on the water, excluding plants | Bohrer et al. (2019)
US-StJ | Air temperature, air pressure and H2O dilution | R2 | Yes | To sample representative (based on marsh vegetation) areas within the EC footprint that were safely accessible. The main goal was to investigate when to measure CH4 fluxes with manual chambers in a spatiotemporally heterogeneous wetland and using this information, to see how and when to combine both EC and manual chamber measurements for analyses. | Hill and Vargas (2022a, 2022b)
US-Uaf | Air temperature, air pressure and H2O dilution | RMSE > 0.3 ppb or R2 | No (ebullition assumed negligible) | To cover spatial variation in forest floor microtopography and vegetation in 2016–2018 (one chamber per wet Sphagnum, wet Carex spp., dry lichen, and dry Carex spp.) | Ueyama et al. (2022)