## Worksheet
BER green roof site
Coordinates | lat: 52.37°; lon: 13.51°
Construction finished | May 2012
Size [m2] | 8600
Slope [%] | 2
Plant coverage [%] | ≈62 (summer 2023)
Dominant plant species | Sedum album and -acre, Phedimus spurius and -kamtschaticus
Substrate | Optigrün M-leicht
– composition | lava, pumice, expanded shale, expanded clay, compost
– depth [cm] | 9
– maximum volumetric water content [%] | 42.3
– porosity [%] | 71
– organic matter [%] | 3.1
– dry bulk density [g cm−3] | 0.78
– bulk density at water saturation [g cm−3] | 1.22