## Worksheet
Symbol | Meaning | Value | Unit
tmax | simulation length | 1000 | d
DO0 | baseline DO level (seasonal component) | 5 | mg L−1
Aseason | seasonal amplitude | 3 | mg L−1
Afast | short-period amplitude | 2 | mg L−1
Pseason | seasonal period | 365 | d
Pfast | short period | 14 | d
MO2 | molar mass of oxygen | 31.998 | g mol−1
ϵ | lower bound for aO2 | 10−12 | mol L−1
tp | disturbance onset time | 365+180 | d
U0 | pulse forcing magnitude | 10−4 | (unit of s) d−1
τu | pulse decay timescale | 40 | d
τ | relaxation timescale of s | 60 | d
s0 | baseline latent state | 10−6 | (unit of s)
k | logistic steepness | 103 | (unit of s)−1
sc | logistic threshold | 10−5 | (unit of s)
EO20 | baseline of O2 branch | 0.5 | V
EH0 | high-potential branch level | 0.3 | V
γ | slope scale in EO2 | RT/F | V
R | gas constant | 8.31 | J mol−1 K−1
T | temperature | 298 | K
F | Faraday constant | 96485 | C mol−1