## Worksheet
Campaign | Instrument type | Deployment | Sensor type | Spectral range/
resolution
MALINA 2009(Massicotte etal., 2021) | Compact OpticalProfiling System(C-OPS) | Profile | Downwelling irradiance (Ed) (mW m−2 nm−1 sr−1)Upwelling radiance (Lu) (mW m−2 nm−1 sr−1) | 320–780 nm@ specific wavelengths
Nunataryuk 2019(Lizotte et al., 2023) | Compact OpticalProfiling System(C-OPS) | Profile | Downwelling irradiance (Ed) (mW m−2 nm−1 sr−1)Upwelling radiance (Lu) (mW m−2 nm−1 sr−1) | 395–865 nm@ specific wavelengths
PeCaBeau 2021(Bröder etal., 2022) | TriOS Ramses | Above-water | Downwelling radiance from sky, (Lsky) (λ, +10 m)(mW m−2 nm−1 sr−1)Upwelling radiance, (Lu) (mW m−2 nm−1 sr−1)Downwelling irradiance from the sky, (Ed) (λ, +10 m)(mW m−2 nm−1) | 300–850 nm@ 4 nm increments
| TriOS Ramses | Floating | Upwelling radiance mounted 6 cm below the water surface, Lu(λ, −0.06 m) (mW m−2 nm−1 sr−1)Upwelling radiance (Lu) | 300–850 nm@ 4 nm increments
| TriOS Ramses | In-water | Upwelling radiance (Lu) (mW m−2 nm−1 sr−1), 2×Downwelling irradiance (Ed) (mW m−2 nm−1 sr−1) | 300–850 nm@ 4 nm increments
FLOCHAR 2024 | TriOS Ramses | Above-water | Downwelling radiance from sky, (Lsky) (mW m−2 nm−1 sr−1)Upwelling radiance (Lu) (mW m−2 nm−1 sr−1)Downwelling irradiance from the sky, (Ed) (mW m−2 nm−1 sr−1) | 350–950 nm@ 2.5 nm increments
| TriOS Ramses | Floating | Upwelling radiance (Lu) (mW m−2 nm−1 sr−1)Downwelling irradiance (Ed) (mW m−2 nm−1 sr−1) | 350–950 nm@ 2.5 nm increments
| TriOS Ramses | Profile | Upwelling radiance (Lu) (mW m−2 nm−1 sr−1)Downwelling irradiance (Ed) (mW m−2 nm−1 sr−1) | 350–950 nm@ 2.5 nm increments