## Worksheet 1
Models Overview
Model | Methanogenesis | Temperature | Reference
JSBACH3.2 | pre-set fraction, following | Q10
JULES | scaling factor, pre-set fraction | Arrhenius
JULES-microbe | methanogenic microbial biomass and activity, CO2:CH4 partition pre-set 1:1 | Arrhenius
ORCHIDEE-PEAT | reduced rate parameter with respect to aerobic respiration, following | Q10
ELM | pre-set fraction, following | Q10
ELM-SPRUCE | acetoclastic and hydrogenotrophic pathways, following | Q10
Song et al. model for IBIS | acetoclastic and hydrogenotrophic pathways, fermentation, homoacetogenesis | Q10
Sulman et al. model for PFLOTRAN | acetoclastic and hydrogenotrophic pathways, fermentation, Fe(III) reduction | CLM-CN T response function
Tang et al. model for CLM-CN | acetoclastic and hydrogenotrophic pathways, fermentation | CLM-CN T response function
Zheng et al. model | acetoclastic and hydrogenotrophic pathways, fermentation, Fe(III) reduction | CLM-CN T response function
Morel et al. model for ISBA LSM | reduced rate parameter, based on | Q10
Ma et al. model for TECO | ecosystem-specific CH4-release ratio parameter | Q10