## Worksheet
Parameter | Function in ORCHIDEE | Direction
of change
PIPE_TUNE2 | Plant height at 1 m diameter [m] | –
QMD_INIT | Minimum diameter of saplings at establishment [m] | –
ALPHA_SELF_THINNING/REF_ALPHA_SELF_THIN | Coefficient of the self-thinning relationship, controlling the max. number of trees ha−1 for a given diameter | +
RECRUITMENT_BETA, RECRUITMENT_ALPHA | Coefficients of recruitment based on light and density | –
RECRUITMENT_HEIGHT | Height of stems added through recruitment [m] | –
ALLOC_MIN | Minimum fraction of sapwood allocated aboveground | –
ALLOC_MAX | Maximum fraction of sapwood allocated aboveground | –
K_LATOSA_MIN | Minimum leaf-to-sapwood area ratio | +
K_LATOSA_MAX | Maximum leaf-to-sapwood area ratio | +
SLAINIT | Specific leaf area [m2 g C−1] | –
GDDNCD_OFFSET | Coefficient of the function balancing growing-degree-days and chilling days necessary for budbreak | +
NUE_OPT | Nitrogen use efficiency of Vcmax [(µmol CO2 s−1) (g N[leaf])−1] | +
LEAF_AGE_CRIT_TREF | Reference temp to calculate critical leaf age [°C] | –