## Worksheet
Variable | Formula with MODIS band | MODIS product | Temporal | Spatial | VI reference | Category
| (B) number |  | resolution | resolution
LST | n/a | FluxnetEO1 | Daily | 1 km | Walther et al. (2022) | Surface temperature
NDWI | (B2-B6)/(B2+B6) | MCD43A4.0612 | Daily | 500 m | Gao (1996) | Vegetation water content
NMDI | (B2-(B6-B7))/(B2+(B6+B7)) | MCD43A4.0612 | Daily | 500 m | Wang and Qu (2007)
CCI | (B11-B1)/(B11+B1) | MCD19A1.0614 | Daily | 1 km | Gamon et al. (2016) | Leaf pigments
PRI10 | (B11-B10)/(B11+B10) | MCD19A1.0614 | Daily | 1 km | He et al. (2016)
NDVI | (B2-B1)/(B2+B1) | MCD43A4.0612 | Daily | 500 m | Tucker (1979) | Canopy structure and leaf area
EVI | 2.5×(B2-B1)/(B2+6×B1-7.5×B3+1) | MCD43A4.0612 | Daily | 500 m | Huete et al. (2002)
EVI2 | 2.5×(B2-B1)/(B2+2.4×B1+1) | MCD43A4.0612 | Daily | 500 m | Jiang et al. (2008)
LAI | n/a | MCD15A3H.0613 | 4 d | 500 m | Myneni et al. (2021)
FPAR | n/a | MCD15A3H.0613 | 4 d | 500 m | Myneni et al. (2021)
PPI | -k×log[(MDVI-DVI)/(MDVI-0.09)], DVI = B2−B1, MDVI = maximum DVI of a pixel over multiple years, k = scale factor related to MDVI, diffuse fraction of illumination, and solar zenith angle | MCD43A4.0612 | Daily | 500 m | Jin and Eklundh (2014)
NIRv | B2×(NDVI-0.08) | MCD43A4.0612 | Daily | 500 m | Badgley et al. (2017)