## Worksheet
Symbol | Description | Value/estimate | Units | Status/source
T | Temperature | 293.15 | K | Fixed at 20 °C
Ea | Activation energy | 72.26 × 103 | J mol−1 | Fixed; Davidson et al. (2012)
Rgas | Universal gas constant | 8.314 | J mol−1 K−1 | Fixed
KM,O2 | O2 half-saturation | 0.121 | cm3 O2 cm−3 (air-equivalent) | Fixed; Davidson et al. (2012)
p | Soluble C fraction | 4.14 × 10−4 | – | Fixed; Davidson et al. (2012)
Dliq | Solute availability scalar | 3.17 | – | Fixed; Davidson et al. (2012)
Dgas | O2 diffusivity scale | 1.67 | – | Fixed; Davidson et al. (2012)
BD | Bulk density | 0.8 | g cm−3 | Fixed; Davidson et al. (2012)
PD | Particle density | 2.52 | g cm−3 | Fixed; Davidson et al. (2012)
Hcp | Henry's law solubility | 1.3 × 10−5 | mol m−3 Pa−1 | Fixed
constant for O2
PO2,atm | Atmospheric O2 partial pressure | 2.12 × 104 | Pa | Fixed
DO2 | O2 diffusivity in water | 9.37 × 10−2 | – | Fixed
Vm | Molar volume of an ideal | 2.2414 × 10−2 | m3 mol−1 | Fixed
gas at standard conditions
θref | Reference water content (for Sx) | 0.3 | cm3 H2O cm−3 soil | Fixed by design
(decouple C from O2)
α | Pre-exponential factor | 1.48 × 1011 [1.04 × 1011, | mg C cm−3 h−1 | Fitted
9.93 × 1013]
KM,S | Carbon half-saturation | 5.98 × 10−6 [2.64 × 10−6, | g C cm−3 | Fitted
5.90 × 10−3]