## Purge-and-trap
Parameters and calculations to determine methane concentrations using purge-and-trap analysis
Calibration parameters | [7 empty] | Gas concentration and calibration | [5 empty] | Sample parameters |  |  |  | Sample concentration
Standard Identification | Concentration (ppm) | Volume Injected (ml) | Volume Injected (L) | Temperature (oC) | T (K) | Atmospheric pressure (Atm) | Peak Area | R (l*Atm/mol/K) | mol gas | mol CH4 | nmol CH4 | slope | Intercept | In situ Density | Vol purged (ml) | Vol sampled (L) | Peak Area | CH4 (nmol) | CH4 (nM) | CH4 (nmol kg-1)
SCOR ARS416388 | 1.924 | 1 | 0.001 | 22 | 295.15 | 0.999 | 28.8 | 0.082057 | 4.1248e-05 | 7.9362e-11 | 0.079362 | 374.4772 | -0.58462 | 23.73 | 74.7 | 0.0747 | 60.81 | 0.16395 | 2.1947 | 2.1439
SCOR ARS416388 | 1.924 | 2 | 0.002 | 22 | 295.15 | 0.999 | 59.3 | 0.082057 | 8.2497e-05 | 1.5872e-10 | 0.15872 |  |  | 23.73 | 76.69 | 0.07669 | 62.5 | 0.16846 | 2.1966 | 2.1457
SCOR ARS416388 | 1.924 | 5 | 0.005 | 22 | 295.15 | 0.999 | 147.9 | 0.082057 | 0.00020624 | 3.9681e-10 | 0.39681 |  |  | 23.73 | 74.72 | 0.07472 | 62.2 | 0.16766 | 2.2438 | 2.1918
Column A | Standard identification
Column B | Concentration of the standard in ppm
Column C | Volume of standard injected into the GC (ml)
Column D | Volume of standard injected into the GC (liter)
Column E | Laboratory temperature (oC)
Column F | Laboratory temperature (K)
Column G | Laboratory Atmospheric Pressure (Atm)
Column H | Peak area of standard
Column I | Ideal gas constant
Column J | Quantity of gas analyzed (moles)
Column K | Concentration of methane analyzed (moles)
Column L | Concentration of methane analyzed (nanomoles)
Column M | Calibration slope
Column N | Calibration intercept
Column O | Density of seawater sample
Column P | Volume of seawater sample analyzed (ml)
Column Q | Volume of seawater sample analyzed (liter)
Column R | Peak area of sample
Column S | Methane concentration (moles)
Column T | Methane concentration (nanomolar)
Column U | Methane concentration (nanomole/kg)
Parameters and calculations to determine nitrous oxide concentrations using purge-and-trap analysis
Calibration parameters | [7 empty] | Gas concentration and calibration | [6 empty] | Sample parameters |  |  |  | Sample concentration
Standard Identification | Concentration (ppm) | Volume Injected (ml) | Volume Injected (L) | Temperature (oC) | T (K) | Atmospheric pressure (Atm) | Peak Area | R (l*Atm/mol/K) | mol gas | mol N2O | nmol N2O | a | b | c | In situ Density | Vol purged (ml) | Vol sampled (L) | Peak Area | N2O (nmol) | N2O (nM) | N2O (nmol kg-1)
SCOR ARS416388 | 22.271 | 1 | 0.001 | 22 | 295.15 | 0.999 | 2695 | 0.082057 | 4.1248e-05 | 9.1864e-10 | 0.91864 | -172.0718 | 3001.7797 | 49.1076 | 23.73 | 74.84 | 0.07484 | 8000 | 3.2567 | 43.5155 | 42.5069
SCOR ARS416388 | 22.271 | 2 | 0.002 | 22 | 295.15 | 0.999 | 4950 | 0.082057 | 8.2497e-05 | 1.8373e-09 | 1.8373 |  |  |  | 23.73 | 74.68 | 0.07468 | 8284.1 | 3.4099 | 45.66 | 44.6016
SCOR ARS416388 | 22.271 | 3 | 0.003 | 22 | 295.15 | 0.999 | 7026 | 0.082057 | 0.00012375 | 2.7559e-09 | 2.7559 |  |  |  | 23.73 | 74.56 | 0.07456 | 8130.3 | 3.3264 | 44.614 | 43.5798
SCOR WRS416388 | 0.3253 | 2 | 0.002 | 22 | 295.15 | 0.999 | 113 | 0.082057 | 8.2497e-05 | 2.6836e-11 | 0.026836 |  |  |  | 23.73 | 74.7 | 0.0747 | 1575.1 | 0.52411 | 7.0162 | 6.8535
SCOR WRS416388 | 0.3253 | 5 | 0.005 | 22 | 295.15 | 0.999 | 255 | 0.082057 | 0.00020624 | 6.7091e-11 | 0.067091 |  |  |  | 23.73 | 76.69 | 0.07669 | 1601.5 | 0.53347 | 6.9562 | 6.795
Column A | Standard identification
Column B | Concentration of the standard in ppm
Column C | Volume of standard injected into the GC (ml)
Column D | Volume of standard injected into the GC (liter)
Column E | Laboratory temperature (oC)
Column F | Laboratory temperature (K)
Column G | Laboratory Atmospheric Pressure (Atm)
Column H | Peak area of standard
Column I | Ideal gas constant
Column J | Quantity of gas analyzed (moles)
Column K | Concentration of Nitrous oxide analyzed (moles)
Column L | Concentration of Nitrous oxide analyzed (nanomoles)
Column M | Calbration Quadratic fit a
Column N | Calbration Quadratic fit b
Column O | Calbration Quadratic fit c
Column P | Density of seawater sample
Column Q | Volume of seawater sample analyzed (ml)
Column R | Volume of seawater sample analyzed (liter)
Column S | Peak area of sample
Column T | Nitrous oxide concentration (moles)
Column U | Nitrous oxide concentration (nanomolar)
Column v | Nitrous oxide concentration (nanomole/kg)

## Headspace
Calculations used to determine methane concentrations via headspace analysis
|  |  |  | Concentration (ppm)= intercept + area*slope | [13 empty] | Methane solubility equation from Wiesenburg and Guinasso (1979) J. Chem. Eng. Data 24, 354-360.
Calibration parameters |  |  |  | Calibration |  | Sample Information |  |  |  | Sample analysis | [7 empty] | Calculation input terms | [8 empty] | Sample concentration
Standard Identification | Concentration (ppm) | Volume Injected (ml) | Peak Area | Slope | Intercept | Sample ID | In situ Temp | Salinity | In situ Density | Lab pressure (atm) | Equilibration temperature (ºC) | Total sample volume (mL) | Water phase volume (mL) | Headspace phase volume (mL) | Sample Peak Area | xCH4 headspace (ppb) | x0 | A1 | A2 | A3 | A4 | B1 | B2 | B3 | R (gas constant) L atm K-1 mol-1 | Equilibrium solubility C* (nmol /L atm) | CH4 (nM) | CH4 (nmol kg-1)
N2 | 0 | 1 | 0 | 9.3619 | 0 | 25 m | 23.6 | 34.97 | 1023.73 | 1 | 20.9 | 241.8 | 222.1 | 19.7 | 4.34 | 463.5801 | 0 | -415.2807 | 596.8104 | 379.2599 | -62.0757 | -0.05916 | 0.032174 | -0.0048198 | 0.082057 | 1193224.1606 | 2.2418 | 2.1898
STD1 | 3 | 1 | 28.324 | 9.3619 | 0 | 25 m | 23.6 | 34.97 | 1023.73 | 1 | 20.9 | 238.7 | 219 | 19.7 | 4.45 | 475.3298 | 0 | -415.2807 | 596.8104 | 379.2599 | -62.0757 | -0.05916 | 0.032174 | -0.0048198 | 0.082057 | 1193224.1606 | 2.3231 | 2.2693
STD2 | 4.866 | 1 | 47.3633 | 9.3619 | 0 | 25 m | 23.6 | 34.97 | 1023.73 | 1 | 20.9 | 243.1 | 223.4 | 19.7 | 4.26 | 455.0349 | 0 | -415.2807 | 596.8104 | 379.2599 | -62.0757 | -0.05916 | 0.032174 | -0.0048198 | 0.082057 | 1193224.1606 | 2.1908 | 2.14
STD4_SCOR ARS426347 | 1.959 | 1 | 18.264 | 9.3619 | 0 | 25 m | 23.6 | 34.97 | 1023.73 | 1 | 20.9 | 242.3 | 222.6 | 19.7 | 4.41 | 471.0572 | 0 | -415.2807 | 596.8104 | 379.2599 | -62.0757 | -0.05916 | 0.032174 | -0.0048198 | 0.082057 | 1193224.1606 | 2.2741 | 2.2214
STD5 SCOR WRS464537 | 4.827 | 1 | 47.1147 | 9.3619 | 0 | 25 m | 23.6 | 34.97 | 1023.73 | 1 | 20.9 | 242.3 | 222.6 | 19.7 | 4.41 | 471.0572 | 0 | -415.2807 | 596.8104 | 379.2599 | -62.0757 | -0.05916 | 0.032174 | -0.0048198 | 0.082057 | 1193224.1606 | 2.2741 | 2.2214
Column A | Standard identification
Column B | Concentration of the standard in ppm
Column C | Volume of standard injected into the GC (ml)
Column D | Peak area of standard
Column E | Calibration slope
Column F | Calibration intercept
Column G | Sample identification code
Column H | In situ sample temperature (ºC)
Column I | In situ salinity
Column J | Density of seawater sample (kg m-3)
Column K | Laboratory Atmospheric Pressure (Atm)
Column L | Laboratory temperature during equilibration (ºC)
Column M | Volume of total seawater sample (ml)
Column N | Volume of seawater phase during equilibration (ml)
Column O | Volume of headspace phase during equilibration (ml)
Column P | Peak area of sample
Column Q | CH4 mixing ratio in headspace in equilibrium with water sample (ppb)
Column R | CH4 initial mixing ratio in the equilibrator gas (time=0) (ppb)
Column S to Y | Coefficients of CH4 equilibrium solubility equation from Wiesenburg and Guinasso (1979) J. Chem. Eng. Data 24, 354-360. Table 6. (nmol L-1 atm -1)
Column Z | Ideal gas constant (L atm K-1 mol-1)
Column AA | CH4 equilibrium solubility equation from Wiesenburg and Guinasso (1979) J. Chem. Eng. Data 24, 354-360. Equation 6. (nmol L-1 atm -1)
Column AB | Methane concentration (nanomolar)
Column AC | Methane concentration (nanomole/kg)
Calculations used to determine nitrous oxide concentrations via headspace analysis
|  |  |  | Concentration (ppm)= intercept + area*slope (steepwise lineal) | [12 empty] | Calculation input terms A1: Nitrous oxide solubility equation from Weiss and Price (1980) Mar. Chem. 8, 347–359
Calibration parameters |  |  |  | Calibration |  | Sample Information |  |  |  | Sample analysis | [6 empty] | Calculation input terms A1: Calculation input terms |  |  | Sample concentration
Standard Identification | Concentration (ppb) | Volume Injected (ml) | Peak Area | Slope | Intercept | Sample ID | In situ Temp | Salinity | In situ Density | Lab pressure (atm) | Equilibration temperature (ºC) | Total sample volume (mL) | Water phase volume (mL) | Headspace phase volume (mL) | Sample Peak Area | xN2O headspace (ppb) | x0 | A1 | A2 | A3 | A4 | B1 | B2 | B3 | R (gas constant) L atm K-1 mol-1 | Equilibrium solubility F (mol /L atm) | N2O (nM) | N2O (nmol kg-1)
N2 | 0 | 2 | 0 | 17.5348 | 0 | 25 m | 23.6 | 34.97 | 1023.73 | 1 | 20.9 | 241.8 | 222.1 | 19.7 | 4774 | 272.2589 | 0 | -165.8806 | 222.8743 | 92.0792 | -1.4843 | -0.056235 | 0.031619 | -0.0048472 | 0.082057 | 0.022695 | 7.1707 | 7.0044
STD4_SCOR ARS426347 | 332.1 | 2 | 5823.3 | 14.1023 | 1139.9127 | 25 m | 23.6 | 34.97 | 1023.73 | 1 | 20.9 | 238.7 | 219 | 19.7 | 4771 | 272.0878 | 0 | -165.8806 | 222.8743 | 92.0792 | -1.4843 | -0.056235 | 0.031619 | -0.0048472 | 0.082057 | 0.022695 | 7.1802 | 7.0138
STD1 | 1020 | 2 | 15524.3 | 12.1244 | 3157.4375 | 25 m | 23.6 | 34.97 | 1023.73 | 1 | 20.9 | 243.1 | 223.4 | 19.7 | 4767 | 271.8597 | 0 | -165.8806 | 222.8743 | 92.0792 | -1.4843 | -0.056235 | 0.031619 | -0.0048472 | 0.082057 | 0.022695 | 7.1544 | 6.9885
STD2 | 3100 | 2 | 40743 |  |  | 25 m | 23.6 | 34.97 | 1023.73 | 1 | 20.9 | 242.3 | 222.6 | 19.7 | 4767 | 271.8597 | 0 | -165.8806 | 222.8743 | 92.0792 | -1.4843 | -0.056235 | 0.031619 | -0.0048472 | 0.082057 | 0.022695 | 7.1579 | 6.992
Column A | Standard identification
Column B | Concentration of the standard in ppm
Column C | Volume of standard injected into the GC (ml)
Column D | Peak area of standard
Column E | Calibration slope
Column F | Calibration intercept
Column G | Sample identification code
Column H | In situ sample temperature (ºC)
Column I | In situ salinity
Column J | Density of seawater sample (kg m-3)
Column K | Laboratory Atmospheric Pressure (Atm)
Column L | Laboratory temperature during equilibration (ºC)
Column M | Volume of total seawater sample (ml)
Column N | Volume of seawater phase during equilibration (ml)
Column O | Volume of headspace phase during equilibration (ml)
Column P | Peak area of sample
Column Q | N2O mixing ratio in headspace in equilibrium with water sample (ppb)
Column R | N2O initial mixing ratio in the equilibrator gas (time=0) (ppb)
Column S to Y | Coefficients of Nitrous oxide solubility equation from Weiss and Price (1980) Mar. Chem. 8, 347–359. Table 2 (mol L-1 atm -1)
Column Z | Ideal gas constant (L atm K-1 mol-1)
Column AA | Equilibrium solubility equation from Weiss and Price (1980) Mar. Chem. 8, 347–359. Equation 13 (mol L-1 atm -1)
Column AB | Nitrous oxide concentration (nanomolar)
Column AC | Nitrous oxide concentration (nanomole/kg)