## Sheet1
Fe-AOM |  |  |  |  | Acetate oxidation by ferrous iron reduction |  |  |  |  | H2 Iron reduction |  |  |  |  | Acetoclastic methanogenesis |  |  |  |  | H2 methanogenesis |  |  |  |  | H2 methanogenesis
Calculation of dG standard state |  |  |  |  | Calculation of dG standard state |  |  |  |  | Calculation of dG standard state |  |  |  |  | Calculation of dG standard state |  |  |  |  | Calculation of dG standard state |  |  |  |  | Calculation of dG standard state
CH4+8Fe(OH)3+15H+ -> HCO3- + 8Fe2+ + 21H2O |  |  |  |  | Rx:CH3COOH + 8Fe(OH)3 + 14H+ --> 8Fe2+ + 2HCO3 + 20H2O |  |  |  |  | 8Fe(OH)3 + 4H2 + 16H+ -> 8Fe2+ + 24H2O |  |  |  |  | CH3COOH --> CH4 + CO2 |  |  |  |  | HCO3-+ 4H2+ H+ -> CH4+ 3H2O |  |  |  |  | CO2-+ 4H2+ -> CH4+ 2H2O
Exponent | Species name | Chemical | state | dG0 | Exponent | Species name | Chemical | state | dG0 | Exponent | Species name | Chemical | state | dG0 | Exponent | Species name | Chemical | state | dG0 | Exponent | Species name | Chemical | state | dG0 | Exponent | Species name | Chemical | state | dG0
8 | Ferrous ion | Fe2+ | aq | -78.9 | 8 | Ferrous ion | Fe2+ | aq | -78.9 | [5 empty] | 1 | Methane | CH4 | aq | -34.4 | 1 | Methane | CH4 | aq | -34.4 | 1 | Methane | CH4 | aq | -34.4
21 | Water | H2O | l | -237.2 | 20 | Water | H2O | l | -237.2 | 24 | Water | H2O | l | -237.2 | 1 | Carbon dioxide | CO2 | aq | -386 | 3 | Water | H2O | l | -237.2 | 2 | Water | H2O | l | -237.2
1 | Bicarbonate | HCO3- | aq | -586.9 | 2 | Bicarbonate | HCO3- | aq | -586.9 | 8 | Ferrous ion | Fe2+ | aq | -78.9
8 | Ferric-hydroxide prec. | Fe(OH)3 | s | -696.6 | 8 | Ferric-hydroxide prec. | Fe(OH)3 | s | -696.6 | 8 | Ferric-hydroxide prec. | Fe(OH)3 | s | -696.6 | [5 empty] | 1 | Bicarbonate | HCO3- | aq | -586.9 | 1 | Carbon dioxide | CO2 | aq | -386
15 | Proton | H+ | aq | 0 | 14 | Proton | H+ | aq | 0 | 4 | Hydrogen | H2 | aq | 17.55 | [5 empty] | 4 | Hydrogen | H2 | aq | 17.55 | 4 | Hydrogen | H2 | aq | 17.55
1 | Methane | CH4 | aq | -34.4 | 1 | Acetic acid | CH3COOH | aq | -396.6 | 16 | Proton | H+ | aq | 0 | 1 | Acetic acid | CH3COOH | aq | -396.6 | 1 | Proton | H+ | aq | 0
dG0 | -592.1 | kJ mol-1 |  |  | dG0 | -579.6 | kJ mol-1 |  |  | dG0 | -821.4 | kJ 4mol H2-1 |  |  | dG0 | -23.8 | kJ mol-1 |  |  | dG0 | -229.3 | kJ 4mol H2-1 |  |  | dG0 | -193 | kJ 4mol H2-1
Fe-AOM |  |  |  |  | Acetate oxidation by ferrous iron reduction |  |  |  |  | H2 iron reduction |  |  |  |  | Acetoclastic methanogenesis |  |  |  |  | H2 methanogenesis
G0 | -592.1 | kJ mol-1 |  |  | -579.6 |  |  |  |  | -821.4 |  |  |  |  | -23.8 |  |  |  |  | -229.3
T | 293 | K |  |  | 293 |  |  |  |  | 293 |  |  |  |  | 293 |  |  |  |  | 293
R | 0.0083145 | KJ/(mol*K) |  |  | 0.0083145 |  |  |  |  | 0.0083145 |  |  |  |  | 0.0083145 |  |  |  |  | 0.0083145
Q | 7.8125e+79 |  |  |  | 3.9063e+72 |  |  |  |  | 3.9063e+105 |  |  |  |  | 0.5 |  |  |  |  | 5e+31
lnQ | 183.9599 |  |  |  | 167.1487 |  |  |  |  | 243.134 |  |  |  |  | -0.69315 |  |  |  |  | 72.9896
RTlnQ | 448.1516 | kJ mol-1 |  |  | 407.1971 |  |  |  |  | 592.3077 |  |  |  |  | -1.6886 |  |  |  |  | 177.8126
DG | -143.9484 | kJ mol-1 |  |  | -172.4029 | kJ mol-1 |  |  |  | -229.0923 | kJ 4mol H2-1 |  |  |  | -25.4886 | kJ mol-1 |  |  |  | -51.4874 | kJ 4mol H2-1
| H2 meth +Fe-AOM |  | -195.4358 |  |  | CONCENTRATIONS IN THE SEDIMENT (After Sivan et al., 2011; Adler, 2016) | [6 empty] | dG standard state
[8 empty] | mM | M |  |  |  | Hydrogen | H2 | aq | 17.55
| H2 Fe red |  | -229.0923 |  |  | DIC conc. Used for CO2 | HCO3- | 10 | 0.01 |  |  |  | Ferric-hydroxide prec. | Fe(OH)3 | s | -696.6
[6 empty] | Measured | Fe2+ | 0.1 | 0.0001 |  |  |  | Ferrous ion | Fe2+ | aq | -78.9
[7 empty] | CH4 | 0.5 | 0.0005 |  |  |  | Proton | H+ | aq | 0
[7 empty] | reac Fe(III) | 200 | 0.2 |  |  |  | Carbon dioxide | CO2 | aq | -386
| Ac meth+Fe-AOM |  | -169.437 |  |  | pH=7 | H+ | 0.0001 | 1e-07 |  |  |  | Ferric ion | Fe3+ | aq | -4.6
[7 empty] | H2 | 0.01 | 1e-05 |  |  |  | Water | H2O | l | -237.2
| Ac Fe red |  | -172.4029 |  |  | Measured | acetate | 0.01 | 1e-05 |  |  |  | Methane | CH4 | aq | -34.4
[7 empty] | water | 1 | 1 |  |  |  | Bicarbonate | HCO3- | aq | -586.9