## Sheet1
Table S3: Comparison between measurements of water laboratory standards at CEREGE using a cavity-ring-down spectrometer (CRDS) and the University of Cologne using a dual-inlet isotope ratio mass spectrometer (IRMS).
| University of Cologne (UoC) (IRMS, MAT253) |  |  |  |  | CEREGE (CER) (CRDS, Picarro L2140-i) |  |  |  |  | DIFFERENCE UoC – CER
laboratory water standard | δ17O (‰) | δ18O (‰) | δ2H (‰) | 17O-excess (per meg) | d-excess (‰) | δ17O (‰) | δ18O (‰) | δ2H (‰) | 17O-excess (per meg) | d-excess (‰) | δ17O (‰) | δ18O (‰) | δ2H (‰) | 17O-excess (per meg) | d-excess (‰)
CER_ICE | -14.275 | -26.921 | -203.9273 | 31.206 | 11.4407 | -14.2404 | -26.8485 | -203.76 | 27.0077 | 11.0284 | -0.034611 | -0.072444 | -0.16729 | 4.1982 | 0.41227
CER_TAP | -4.6163 | -8.7619 | -59.0443 | 19.6939 | 11.051 | -4.5397 | -8.6382 | -59.2434 | 30.7174 | 9.8621 | -0.076573 | -0.12373 | 0.19909 | -11.0234 | 1.1889
CER_SEA | -0.12583 | -0.2242 | 1.0797 | -7.448 | 2.8732 | -0.14206 | -0.26752 | 0.47264 | -0.80661 | 2.6128 | 0.016234 | 0.043318 | 0.60702 | -6.6414 | 0.26047
UoC_NEEM | -13.8015 | -26.0445 | -201.9927 | 36.0705 | 6.3632 | -13.616 | -25.7228 | -200.9354 | 49.7822 | 4.8469 | -0.1855 | -0.32169 | -1.0573 | -13.7118 | 1.5162
UoC_Pitztal | -7.3165 | -13.8594 | -104.2372 | 25.5379 | 6.6381 | -7.2354 | -13.7167 | -104.2739 | 30.809 | 5.4593 | -0.081105 | -0.14275 | 0.036728 | -5.2712 | 1.1788
UoC_BW | 9.4475 | 18.1345 | 23.8697 | -86.1147 | -121.2065 | 9.4788 | 18.1209 | 23.5068 | -48 | -121.4601 | -0.03131 | 0.013665 | 0.36293 | – | 0.2536